## Sheet1
		Qnty to build	Cost each	Total Cost
		25	$22.82	$570.52

Ref	Qnty	Buy	Part	Part#	Manf	Supplier	Supplier Part#	Cost	Total	Link
U4	1	25	Dual 4 to 1 analog mux	MAX4618CSE+	Maxim	Digi-key	MAX4618CSE+-ND	$1.52	$1.52	https://www.digikey.com/product-detail/en/maxim-integrated/MAX4618CSE/MAX4618CSE-ND/1016408	Price break at 25
U1,U2	2	50	Quad 2 to 1 analog mux	MAX4614CSD+	Maxim	Digi-key	MAX4614CSD+-ND	$1.30	$2.60	https://www.digikey.com/product-detail/en/maxim-integrated/MAX4614CSD/MAX4614CSD-ND/948008	Price break at 50
U3,U5	2	50	Dual Buffer,SOT23-6	SN74LVC2G17DBVT	TI	Digi-key	296-26621-1-ND	$0.83	$1.66	https://www.digikey.com/product-detail/en/texas-instruments/SN74LVC2G17DBVT/296-26621-1-ND/2255079	Price break at 10
J2	1	25	SD Card Socket	10067847-001RLF	Amphenol FCI	Digi-key	609-3956-1-ND	$2.49	$2.49	https://www.digikey.com/product-detail/en/amphenol-fci/10067847-001RLF/609-3956-1-ND/2283479	Price break at 25
R1,R18,R19,R21	4	100	100K resistor,5%,1206	RC1206JR-07100KL	Yageo	Digi-key	311-100KERCT-ND	$0.01	$0.04	https://www.digikey.com/product-detail/en/yageo/RC1206JR-07100KL/311-100KERCT-ND/732154	Price break at 100
R3,R4,R5,R7,R11,R12,R20	8	200	10K resistor,1%,1206	RC1206FR-0710KL	Yageo	Digi-key	311-10.0KFRCT-ND	$0.01	$0.11	https://www.digikey.com/product-detail/en/yageo/RC1206FR-0710KL/311-10.0KFRCT-ND/731430	Price break at 100
R9,R10	2	50	6.8K resistor,1%,1206	RC1206FR-076K8L	Yageo	Digi-key	311-6.80KFRCT-ND	$0.03	$0.07	https://www.digikey.com/product-detail/en/yageo/RC1206FR-076K8L/311-6.80KFRCT-ND/731975	Price break at 100
R6,R8	2	50	5.1K resistor,1%,1206	RC1206FR-075K1L	Yageo	Digi-key	311-5.10KFRCT-ND	$0.03	$0.07	https://www.digikey.com/product-detail/en/yageo/RC1206FR-075K1L/311-5.10KFRCT-ND/731894	Price break at 100
R13	1	25	220 resistor,1%,1206	RC1206FR-07220RL	Yageo	Digi-key	311-220FRCT-ND	$0.07	$0.07	https://www.digikey.com/product-detail/en/yageo/RC1206FR-075K1L/311-5.10KFRCT-ND/731894	Price break at 10
U7	1	25	ESD Protection	DT2042-04SO-7	Diodes Inc.	Digi-key	DT2042-04SO-7DICT-ND	$0.37	$0.37	https://www.digikey.com/product-detail/en/diodes-incorporated/DT2042-04SO-7/DT2042-04SO-7DICT-ND/4457896	Price break at 10
U6	1	25	Authentication IC,SOIC8	ATECC508A-SSHDA-T	Microchip	Digi-key	ATECC508A-SSHDA-TCT-ND	$0.74	$0.74	https://www.digikey.com/product-detail/en/microchip-technology/ATECC508A-SSHDA-T/ATECC508A-SSHDA-TCT-ND/5213074	Price break at 25
C1,C2,C3,C4,C5,C6,C7	7	175	.1uf Cap,1206	12061C104KAT4A	AVX Corp	Digi-key	478-10855-1-ND	$0.05	$0.35	https://www.digikey.com/product-detail/en/avx-corporation/12061C104KAT4A/478-10855-1-ND/7536379	Price break at 100
U8	1	25	3.3V Reference	NCP51460SN33T1G	On Semi	Digi-key	NCP51460SN33T1GOSCT-ND	$0.65	$0.65	https://www.digikey.com/product-detail/en/avx-corporation/12061C104KAT4A/478-10855-1-ND/7536379	Price break at 10
	1	25	Arduino Mega R3	422238	Inland	MicroCenter	422238	$9.99	$9.99	http://www.microcenter.com/product/486545/Arduino_Mega_2560
	1	25	Terminal Strip	ES0800/04DSFB	On Shore	Digikey	ED2997-ND	$0.69	$0.69	https://www.digikey.com/product-detail/en/on-shore-technology-inc/ES0800-04DSFB/ED2997-ND/2720744	Price break at 25
P2,P3,P4,P6,P7	5	125	8 pin header	PRPC008SFAN-RC	Sullins	Digikey	S1211EC-08-ND	$0.22	$1.10	https://www.digikey.com/product-detail/en/sullins-connector-solutions/PRPC008SFAN-RC/S1211EC-08-ND/2775366	Price break at 100
P5	1	25	10 pin header	PRPC010SFAN-RC	Sullins	Digikey	S1211EC-10-ND	$0.30	$0.30	https://www.digikey.com/products/en?keywords=S1211EC-10-ND	Price break at 10
P1	2	50	18 pin header	PRPC018SFAN-RC	Sullins	Digikey	S1211EC-18-ND	$0.44	$0.88	https://www.digikey.com/products/en?keywords=S1211EC-18-ND	Price break at 10