## Sheet1
			Build Qnty	Cost each	Total Cost
			25	$34.79	$869.87

Ref	Qnt / Ea	Buy	Part	Part#	Manf	Supplier	Supplier Part#	Cost	Total / Per	Link	Price / Break
U4	1	25	Dual 4 to 1 analog mux	MAX4618CSE+	Maxim	Digi-key	MAX4618CSE+-ND	$1.94	$1.94	https://www.digikey.com/product-detail/en/maxim-integrated/MAX4618CSE/MAX4618CSE-ND/1016408	25
U1,U2	2	50	Quad 2 to 1 analog mux	MAX4614CSD+	Maxim	Digi-key	MAX4614CSD+-ND	$1.70	$3.40	https://www.digikey.com/product-detail/en/maxim-integrated/MAX4614CSD/MAX4614CSD-ND/948008	25
U3,U5	2	50	Dual Buffer,SOT23-6	SN74LVC2G17DBVT	TI	Digi-key	296-26621-1-ND	$0.81	$1.62	https://www.digikey.com/product-detail/en/texas-instruments/SN74LVC2G17DBVT/296-26621-1-ND/2255079	10
J2	1	25	SD Card Socket	10067847-001RLF	Amphenol FCI	Digi-key	609-3956-1-ND	$1.31	$1.31	https://www.digikey.com/product-detail/en/amphenol-fci/10067847-001RLF/609-3956-1-ND/2283479	25
R1,R13,R14,R15,R16,R18,R19,R21	8	200	100K resistor,5%,1206	RMCF1206JG100K	Stackpole	Digi-key	RMCF1206JG100KCT-ND	$0.01	$0.09	https://www.digikey.com/products/en?keywords=RMCF1206JG100KCT-ND	100
R2	1	25	33K resistor,0.1%,1206	RT1206BRD0733KL	Yageo	Digi-key	YAG2038CT-ND	$0.40	$0.40	https://www.digikey.com/products/en?keywords=YAG2038CT-ND	10
R3,R4,R5,R7,R11,R12,R20	8	200	10K resistor,1%,1206	RMCF1206FT10K0	Stackpole	Digi-key	RMCF1206FT10K0CT-ND	$0.01	$0.11	https://www.digikey.com/products/en?keywords=RMCF1206FT10K0CT-ND	100
R9,R10	2	100	6.8K resistor,1%,1206	RMCF1206FT6K80	Stackpole	Digi-key	738-RMCF1206FT6K80CT-ND	$0.01	$0.03	https://www.digikey.com/products/en?keywords=738-RMCF1206FT6K80CT-ND	100
R6,R8	2	100	5.1K resistor,1%,1206	RMCF1206FT5K10	Stackpole	Digi-key	RMCF1206FT5K10CT-ND	$0.01	$0.03	https://www.digikey.com/products/en?keywords=RMCF1206FT5K10CT-ND	100
U7	1	25	ESD Protection	DT2042-04SO-7	Diodes Inc.	Digi-key	DT2042-04SO-7DICT-ND	$0.30	$0.30	https://www.digikey.com/product-detail/en/diodes-incorporated/DT2042-04SO-7/DT2042-04SO-7DICT-ND/4457896	25
U6	1	25	Authentication IC	ATECC508A-SSHDA-T	Microchip	Digi-key	ATECC508A-SSHDA-TCT-ND	$0.67	$0.67	https://www.digikey.com/product-detail/en/microchip-technology/ATECC508A-SSHDA-T/ATECC508A-SSHDA-TCT-ND/5213074	25
C1,C2,C3,C4,C5,C6,C7,C8,C9	9	225	.1uf Cap,1206	12061C104KAT4A	AVX Corp	Digi-key	478-10855-1-ND	$0.07	$0.65	https://www.digikey.com/product-detail/en/avx-corporation/12061C104KAT4A/478-10855-1-ND/7536379	100
U8	1	25	3.3V Reference	NCP51460SN33T1G	On Semi	Digi-key	NCP51460SN33T1GOSCT-ND	$0.43	$0.43	https://www.digikey.com/product-detail/en/avx-corporation/12061C104KAT4A/478-10855-1-ND/7536379	25
	1	25	Arduino Mega R3	422238	Inland	MicroCenter	422238	$10.99	$10.99	https://www.microcenter.com/product/486545/Arduino_Mega_2560	1
K1,K2,K3,K4	4	100	Relay	G6L-1F DC5	Omron	Digi-key	Z1232-ND	$2.19	$8.74	https://www.digikey.com/products/en?keywords=Z1232-ND	100
	1	25	Terminal Strip	121205	Adels-Contact	Digikey	2098-121205-ND	$0.58	$0.58	https://www.digikey.com/products/en?keywords=2098-121205-ND	25
P2,P3,P4,P6,P7	5	125	8 pin header	PRPC008SFAN-RC	Sullins	Digikey	S1211EC-08-ND	$0.17	$0.86	https://www.digikey.com/products/en?keywords=S1211EC-08-ND	100
P5	1	25	10 pin header	PRPC010SFAN-RC	Sullins	Digikey	S1211EC-10-ND	$0.26	$0.26	https://www.digikey.com/products/en?keywords=S1211EC-10-ND	25
P1	1	25	18x2 pin header	PRPC018SFAN-RC	Sullins	Digikey	S2211EC-18-ND	$0.76	$0.76	https://www.digikey.com/products/en?keywords=S2211EC-18-ND	25
D1,D2,D3,D4	4	100	50V 1A Diode	S1A	On Semi	Digikey	S1AFSCT-ND	$0.07	$0.28	https://www.digikey.com/product-detail/en/on-semiconductor/S1A/S1AFSCT-ND/965718	100
Q1,Q2,Q3,Q4	4	100	MOSFET: N-Ch SOT-23	BSS806NH6327XTSA1	Infineon	Digikey	BSS806NH6327XTSA1CT-ND	$0.14	$0.55	https://www.digikey.com/products/en?keywords=BSS806NH6327XTSA1CT-ND	100
R22	1	25	3.65K resistor,.1%,1206	RT1206BRD073K65L	Yageo	Digi-key	YAG5071CT-ND	$0.38	$0.38	https://www.digikey.com/products/en?keywords=YAG5071CT-ND	10
R17	1	25	6.81K resistor,.1%,1206	RT1206BRD076K81L	Yageo	Digi-key	YAG2074CT-ND	$0.40	$0.40	https://www.digikey.com/products/en?keywords=YAG2074CT-ND	10
	4	100	#2x3/8 Screw			MicroFasteners	SMPP0206	$0.05	$0.18	https://www.microfasteners.com/smpp0206-2-x-3-8-pan-head-sheet-metal-screws-phillips.html	100