## Sheet1
			Build Qnty	Cost each	Total Cost
			25	$35.56	$888.93

Ref	Qnty / Ea	Buy	Part	Part#	Manf	Supplier	Supplier Part#	Cost	Total / Per	Link	Price / Break
U4	1	25	Dual 4 to 1 analog mux	MAX4618CSE+	Maxim	Digi-key	MAX4618CSE+-ND	$1.99	$1.99	https://www.digikey.com/product-detail/en/maxim-integrated/MAX4618CSE/MAX4618CSE-ND/1016408	25
U1,U2	2	50	Quad 2 to 1 analog mux	MAX4614CSD+	Maxim	Digi-key	MAX4614CSD+-ND	$1.75	$3.49	https://www.digikey.com/product-detail/en/maxim-integrated/MAX4614CSD/MAX4614CSD-ND/948008	25
U3,U5	2	50	Dual Buffer,SOT23-6	SN74LVC2G17DBVT	TI	Digi-key	296-26621-1-ND	$0.86	$1.71	https://www.digikey.com/product-detail/en/texas-instruments/SN74LVC2G17DBVT/296-26621-1-ND/2255079	10
J2	1	25	SD Card Socket	10067847-001RLF	Amphenol FCI	Digi-key	609-3956-1-ND	$1.31	$1.31	https://www.digikey.com/product-detail/en/amphenol-fci/10067847-001RLF/609-3956-1-ND/2283479	25
R1,R18,R19,R21	4	100	100K resistor,5%,1206	RC1206JR-07100KL	Yageo	Digi-key	311-100KERCT-ND	$0.02	$0.10	https://www.digikey.com/product-detail/en/yageo/RC1206JR-07100KL/311-100KERCT-ND/732154	100
R3,R4,R5,R7,R11,R12,R20	8	200	10K resistor,1%,1206	RC1206FR-0710KL	Yageo	Digi-key	311-10.0KFRCT-ND	$0.03	$0.23	https://www.digikey.com/product-detail/en/yageo/RC1206FR-0710KL/311-10.0KFRCT-ND/731430	100
R9,R10	2	100	6.8K resistor,1%,1206	RC1206FR-076K8L	Yageo	Digi-key	311-6.80KFRCT-ND	$0.03	$0.06	https://www.digikey.com/product-detail/en/yageo/RC1206FR-076K8L/311-6.80KFRCT-ND/731975	100
R6,R8	2	100	5.1K resistor,1%,1206	RC1206FR-075K1L	Yageo	Digi-key	311-5.10KFRCT-ND	$0.03	$0.06	https://www.digikey.com/product-detail/en/yageo/RC1206FR-075K1L/311-5.10KFRCT-ND/731894	100
R13	1	25	220 resistor,1%,1206	RC1206FR-07220RL	Yageo	Digi-key	311-220FRCT-ND	$0.07	$0.07	https://www.digikey.com/product-detail/en/yageo/RC1206FR-075K1L/311-5.10KFRCT-ND/731894	10
U7	1	25	ESD Protection	DT2042-04SO-7	Diodes Inc.	Digi-key	DT2042-04SO-7DICT-ND	$0.33	$0.33	https://www.digikey.com/product-detail/en/diodes-incorporated/DT2042-04SO-7/DT2042-04SO-7DICT-ND/4457896	10
U6	1	25	Authentication IC,SOIC8	ATECC508A-SSHDA-T	Microchip	Digi-key	ATECC508A-SSHDA-TCT-ND	$0.67	$0.67	https://www.digikey.com/product-detail/en/microchip-technology/ATECC508A-SSHDA-T/ATECC508A-SSHDA-TCT-ND/5213074	25
C1,C2,C3,C4,C5,C6,C7,C8	8	200	.1uf Cap,1206	12061C104KAT4A	AVX Corp	Digi-key	478-10855-1-ND	$0.07	$0.58	https://www.digikey.com/product-detail/en/avx-corporation/12061C104KAT4A/478-10855-1-ND/7536379	100
U8	1	25	3.3V Reference	NCP51460SN33T1G	On Semi	Digi-key	NCP51460SN33T1GOSCT-ND	$0.46	$0.46	https://www.digikey.com/product-detail/en/avx-corporation/12061C104KAT4A/478-10855-1-ND/7536379	10
	1	25	Arduino Mega R3	422238	Inland	MicroCenter	422238	$10.99	$10.99	http://www.microcenter.com/product/486545/Arduino_Mega_2560	1
K1,K2,K3,K4	4	100	Relay	G6L-1F DC5	Omron	Digi-key	Z1232-ND	$2.19	$8.74	https://www.digikey.com/products/en?keywords=Z1232-ND	100
	1	25	Terminal Strip	ES0800/06DSFB	On Shore	Digikey	ED2998-ND	$1.01	$1.01	https://www.digikey.com/products/en?keywords=ED2998-ND	25
P2,P3,P4,P6,P7	5	125	8 pin header	PRPC008SFAN-RC	Sullins	Digikey	S1211EC-08-ND	$0.17	$0.86	https://www.digikey.com/product-detail/en/sullins-connector-solutions/PRPC008SFAN-RC/S1211EC-08-ND/2775366	100
P5	1	25	10 pin header	PRPC010SFAN-RC	Sullins	Digikey	S1211EC-10-ND	$0.31	$0.31	https://www.digikey.com/products/en?keywords=S1211EC-10-ND	10
P1	2	50	18 pin header	PRPC018SFAN-RC	Sullins	Digikey	S1211EC-18-ND	$0.48	$0.95	https://www.digikey.com/products/en?keywords=S1211EC-18-ND	10
D1,D2,D3,D4	4	100	50V 1A Diode	S1A	On Semi	Digikey	S1AFSCT-ND	$0.07	$0.28	https://www.digikey.com/product-detail/en/on-semiconductor/S1A/S1AFSCT-ND/965718	100
Q1,Q2,Q3,Q4	4	100	MOSFET: N-Ch SOT-23	BSS806NH6327XTSA1	Infineon	Digikey	BSS806NH6327XTSA1CT-ND	$0.14	$0.55	https://www.digikey.com/products/en?keywords=BSS806NH6327XTSA1CT-ND	100
R22	1	25	3.6K resistor,.1%,1206	RT1206BRD073K48L	Yageo	Digi-key	YAG5070CT-ND	$0.40	$0.40	https://www.digikey.com/products/en?keywords=YAG5070CT-ND	10
R17	1	25	6.81K resistor,.1%,1206	RT1206BRD076K81L	Yageo	Digi-key	YAG2074CT-ND	$0.40	$0.40	https://www.digikey.com/products/en?keywords=YAG2074CT-ND	10